## 0121-dcdc1805030-bom
0121 – DCDC Converter 18V to 5V at 300mA			REV. A

Part	Value	Device	Description	COST01	MFR	MPN
FAB	PCB			$0.25
C1	10uF	CAPACITOR0603	Capacitor	$0.20
C2	22uF x 2	CAPACITOR0603	Capacitor	$0.20
C3	0.1uF	CAPACITOR0603	Capacitor	$0.10
L1	3.3uH	INDUCTORSMD-05X04MM	Inductor	$0.36	Bourns	SRN5040-3R3M
R9	52.3K	RESISTOR0603	Resistor	$0.05
R10	10K	RESISTOR0603	Resistor	$0.02
VR	AP62300	BUCKAP62300	Buck Regulator	$0.50	Diodes, Inc.	AP62301Z6-7	Mouser exp. 04/2023

				$1.68